## reg_file
Register Group | Register Name | Register Description | Address | # Instance | Suffix | Register Width | Reset Value | Register SW Access | Field Name | Field Description | Field Offset | Field Width | Field Reset Value | Field SW Access | Field HW Access | Field I/O Type | Simulattion Value | Derivation
tx_data_reg | tx | TX data register | 0 | 1 | NA | 32 | 0 | RW | data | Parallel data from the host which is converted to serial data sent to peripheral device | 0 | 8 | 8'b0 | RW | RO | Output | 0
[9 empty] | rfu | Reserved for Future Use | 8 | 24 | 0 | NA | NA | NA | NA
cfg_reg | cfg | RX data register | 4 | 1 | NA | 32 | 0 | RW | data_bit_num | The number of data bits | 0 | 2 | 2'b0 | RW | RO | Output | 0
[9 empty] | stop_bit_num | The number of stop bits | 2 | 1 | 1'b0 | RW | RO | Output | 0
[9 empty] | parity_en | Parity enable | 3 | 1 | 1'b0 | RW | RO | Output | 0
[9 empty] | parity_type | Parity type select | 4 | 1 | 1'b0 | RW | RO | Output | 0
[9 empty] | rfu | Reserved for Future Use | 5 | 27 | 0 | NA | NA | NA | NA
ctr_reg | ctrl | Operation control registerr | 8 | 1 | NA | 32 | 0 | RW | start_tx | Set to start converting parallel data received from the host to serial data sent to peripheral device | 0 | 1 | 1'b0 | RW | RW | Output | 0
[9 empty] | rfu | Reserved for Future Use | 1 | 31 | 0 | NA | NA | NA | NA
rx_data_reg | rx | RX data register | 00C | 1 | NA | 32 | 0 | RO | data | Parallel data archived after serial-to-parallel conversion on data received on peripheral device | 0 | 8 | 8'b0 | RO | WO | Input | 0
[9 empty] | rfu | Reserved for Future Use | 8 | 24 | 0 | NA | NA | NA | NA
stt_reg | stt | Operation status register | 10 | 1 | NA | 32 | 1 | RO | tx_done | Set to indicate that previous parallel-to-serial conversion on data received from the host is completed | 0 | 1 | 1'b1 | RO | WO | Input | 0
[9 empty] | rx_done | Set to indicate that previous serial-to-parallel conversion on data received on peripheral device is completed | 1 | 1 | 1'b0 | RO | WO | Input | 0
[9 empty] | rfu | Reserved for Future Use | 2 | 30 | 0 | NA | NA | NA | NA
boost_cfg | boost_cfg | Operation status boost | 14 | 1 | NA | 32 | 0 | RW | boost_en | Set to indicate boost program to imem | 0 | 1 | 1'b0 | RW | RO | Output | 0
[9 empty] | rfu | Reserved for Future Use | 1 | 31 | 0 | NA | NA | NA | NA
int | NA | Only used to Generate Interrupt Input/Output signal | NA | 1 | NA | NA | NA | NA | tx_done | Interrupt | NA | 1 | 0 | NA | RO | Output | NA
Note on B1: taxuantung:Name of the Registers
Note on E1: taxuantung:Number of instances of the Register
Note on F1: taxuantung:Suffix of the Instances

## regs
Register Name | Register Description | Register Address | Register Width | Field Name | Field Description | Field Offset | Field Width | Field Reset Value | Field Access | Field Hw Access | Field Condition | Field Action | Field Logic Comment | Field is Covered | Field Backdoor | Field is Reserved | Field is Volatile | Field Constraints | Field Parameter Name | Field Parameter Value | Field Parameter Description
tx | TX data register | 0x0 | 32 | data | Parallel data from the host which is converted to serial data sent to peripheral device | 0 | 8 | 8'b0 | RW | RO |  |  |  | TRUE | tx_data
tx | #REF! | 0x0 | 32 | #REF! | #REF! | #REF! | #REF! | 0x08 | #REF! | #REF! |  |  |  | #REF! | #REF! | #REF!
tx | #REF! | 0x0 | 32 | #REF! | #REF! | #REF! | #REF! | #REF! | #REF! | #REF! |  |  |  | #REF! | #REF! | #REF!
tx | 0 | 0x0 | 32 | rfu | Reserved for Future Use | 8 | 24 | 0 | [7 empty] | TRUE
#REF! | #REF! | #REF! | #REF! | #REF! | #REF! | #REF! | #REF! | 0xfff | #REF! | #REF! |  |  |  | #REF! | #REF! | #REF!
#REF! | #REF! | #REF! | #REF! | #REF! | #REF! | #REF! | #REF! | 0xfff | #REF! | #REF! |  |  |  | #REF! | #REF! | #REF!
#REF! | #REF! | #REF! | #REF! | #REF! | #REF! | #REF! | #REF! | #REF! | #REF! | #REF! |  |  |  | #REF! | #REF! | #REF!

## mem
Memory Name | Memory Description | Memory Address | Memory Width | Memory Range | Memory Access

## blocks
Block Name | Block Description | Block Component Name | Block Instance Name | Block Instance Type | Block Instance Description | Block Instance Dimension | Block Instance Backdoor | Block Instance Parameter Name | Block Instance Parameter Value | Block Instance Parameter Description
dti_wb2apb_regs | TX data register | tx | reg_tx | register | TX data register |  | %(FIELDS)
dti_wb2apb_regs | #REF! | #REF! | #REF! | register | #REF! |  | %(FIELDS)

## maps
Block Name | BlockMap Name | BlockMap Description | BlockMap is default | BlockMap Address Offset | BlockMap Instance Name | BlockMap Instance Address | BlockMap Instance Access | BlockMap Parameter Name | BlockMap Parameter Value | BlockMap Parameter Description | Project Parameter Name | Project Parameter Value | Project Parameter Description
dti_wb2apb_regs | map |  |  |  | reg_tx | 0x0
dti_wb2apb_regs | map |  |  |  | #REF! | #REF!

## rtl_settings
Block Name | Block Parameter Name | Block Parameter Value | Block Parameter Description
dti_wb2apb_regs | rtl.LANGUAGE | VLOG_2005 | Language dialect to generate (VLOG_2005, VHDL_93)
dti_wb2apb_regs | rtl.BUS_TYPE | NONE | Bus bridge required
// Declarations & Types |  | NONE
dti_wb2apb_regs | rtl.DECLARE_INFERRED_SIGNALS | 1 | Controls if declarations are automatically inferred for signals used in user-entered conditions
dti_wb2apb_regs | rtl.DEFAULT_SCALAR_INPUT_TYPE | wire | Default type for scalar inputs
dti_wb2apb_regs | rtl.DEFAULT_SCALAR_OUTPUT_TYPE | reg | Default type for scalar outputs
dti_wb2apb_regs | rtl.DEFAULT_VECTOR_INPUT_TYPE | wire | Default type for array inputs
dti_wb2apb_regs | rtl.DEFAULT_VECTOR_OUTPUT_TYPE | reg | Default type for array outputs
dti_wb2apb_regs | rtl.INCLUDE_FILES |  | Verilog include file/s to insert into generated RTL block
dti_wb2apb_regs | rtl.DEFAULT_RDATA_NAME | def_rdata_val | Default read data constant name
dti_wb2apb_regs | rtl.DEFAULT_RDATA_VALUE | 0 | Default read data value for reserved fields, write-only fields, unassigned fields and illegal read addresses.
dti_wb2apb_regs | rtl.DEFAULT_FIELD | def_fld | Default field name for registers with no fields
// Clock & Reset
dti_wb2apb_regs | rtl.CLOCK | clk | Generic Bus clock name
dti_wb2apb_regs | rtl.CLOCK_EDGE | POSITIVE | Active clock edge
dti_wb2apb_regs | rtl.RESET | reset_n | Generic Bus reset name
dti_wb2apb_regs | rtl.RESET_LEVEL | LOW | Active reset level
dti_wb2apb_regs | rtl.RESET_STYLE | ASYNC | Reset style
dti_wb2apb_regs | rtl.ALT_RESET_NAME | alt_reset | Alternative register reset name
dti_wb2apb_regs | rtl.ALT_RESET_STYLE | ASYNC | Synchronous or Asynchronous alternative register reset
dti_wb2apb_regs | rtl.ALT_RESET_ACTIVE_LEVEL | LOW | Alternative register reset active level
dti_wb2apb_regs | rtl.ALT_RESET_BLOCK_LABEL_PREFIX | ret_ | Alternative register reset process prefix
// Naming Conventions
dti_wb2apb_regs | rtl.FILE_NAME | %(BLOCK_NAME).%(LANG_FILE_EXTENSION) | Naming convention for generated RTL file
dti_wb2apb_regs | rtl.FIELD_NAMING | %(FIELD_NAME)_%(REGISTER_INSTANCE_NAME) | Naming convention for field signals/ports
dti_wb2apb_regs | rtl.VHDL_INTERNAL_SUFFIX | _buf | Suffix added to indicate the internally readable version of a VHDL field.
dti_wb2apb_regs | rtl.FIELD_INPUT_SUFFIX | _ip | Default suffix used for auto-generated input ports/signals
dti_wb2apb_regs | rtl.FIELD_INPUT_RW1C_SUFFIX | _clr | Suffix used for auto-generated input ports/signals for RW1C access fields
dti_wb2apb_regs | rtl.FIELD_INPUT_RW0C_SUFFIX | _clr_n | Suffix used for auto-generated input ports/signals for RW0C access fields
dti_wb2apb_regs | rtl.FIELD_INPUT_RW1S_SUFFIX | _set | Suffix used for auto-generated input ports/signals for RW1S access fields
dti_wb2apb_regs | rtl.FIELD_INPUT_RW0S_SUFFIX | _set_n | Suffix used for auto-generated input ports/signals for RW0S access fields
dti_wb2apb_regs | rtl.QUEUED_FIELD_SUFFIX | _queued | Prefix added to indicate the queued version of a field.
dti_wb2apb_regs | rtl.ARRAY_QUALIFIER |  | Qualifier for multi-dimensional arrays.
// Case
dti_wb2apb_regs | rtl.IDENTIFIER_CASE | AS_IS | Specifies the case to use for identifiers (apart from parameters which should always be upper case).
dti_wb2apb_regs | rtl.CONSTANT_CASE | UPPER | Specifies the case for VHDL constants
dti_wb2apb_regs | rtl.PARAMETER_CASE | UPPER | Specifies the case for Verilog parameters
dti_wb2apb_regs | rtl.LOCALPARAM_CASE | UPPER | Specifies the case for Verilog local params
dti_wb2apb_regs | rtl.BLOCK_LABEL_CASE | UPPER | Specifies the case for always/process block labels
dti_wb2apb_regs | rtl.VHDL_KEYWORD_CASE | UPPER | Specifies the case for VHDL keywords
dti_wb2apb_regs | rtl.VHDL_IEEE_REFERENCE_CASE | LOWER | Specifies the case for VHDL IEEE references (library, packages, types)
// Bus Settings
dti_wb2apb_regs | rtl.READ_MUX_INPUT_BUS_PREFIX | mux_ | The prefix for the mux inputs for each register with read access. This prefix is added to the register name ie The used signal name is <read mux input bus prefix><register name>
dti_wb2apb_regs | rtl.WRITE_ACKNOWLEDGE | wack | Generic Bus Write Acknowledge name
dti_wb2apb_regs | rtl.READ_ACKNOWLEDGE | rack | Generic Bus Read Acknowledge name
dti_wb2apb_regs | rtl.WRITE_ENABLE_PREFIX | wen_ | Generic Bus Write Enable prefix. Prefix for the write enable signal for each register with write access. This prefix is added to the register name ie The used signal name is <write enable prefix><register name>
dti_wb2apb_regs | rtl.READ_ENABLE_PREFIX | ren_ | Generic Bus Read Enable prefix. Prefix for the read enable signal for each register. This prefix is added to the register name ie The used signal name is <read enable prefix><register name>
dti_wb2apb_regs | rtl.WADDR | waddr | Generic Bus Write Address Bus name
dti_wb2apb_regs | rtl.RADDR | raddr | Generic Bus Read Address Bus name
dti_wb2apb_regs | rtl.WDATA | wdata | Generic Bus Write Data Bus name
dti_wb2apb_regs | rtl.RDATA | rdata | Generic Bus Read Data Bus name
dti_wb2apb_regs | rtl.WSTROBE | wstrobe | Generic Bus Write Strobe name
dti_wb2apb_regs | rtl.RSTROBE | rstrobe | Generic Bus Read Strobe name
dti_wb2apb_regs | rtl.WADDRERR | waddrerr | Generic Bus Write Address Error name
dti_wb2apb_regs | rtl.RADDRERR | raddrerr | Generic Bus Read Address Error name
// Pipeline Parameters for VHDL output only
dti_wb2apb_regs | rtl.PIPELINE_WRITE_STAGES | 0 | Defines the number of pipelining stages for write enable decoding
dti_wb2apb_regs | rtl.PIPELINE_WRITE_MUX_SIZES | 4 4 | Defines the output size of decoders required in each write pipelining mux level. Numbers should be provided for each level separated by space and starting with level 1
dti_wb2apb_regs | rtl.PIPELINE_READ_STAGES | 0 | Defines the number of pipelining stages for read multiplexing.
dti_wb2apb_regs | rtl.PIPELINE_READ_MUX_SIZES | 4 4 | Defines the input size of multiplexers required in each read pipelining mux level. Numbers should be provided for each level separated by space and starting with level 1

## c_settings
// General Settings
dti_wb2apb_regs | c.TEMPLATE_PATH | c_header/c_header.h | Path to the C header template.
dti_wb2apb_regs | c.EXTRA_INCLUDES |  | Extra files to be included (separated by “;”).
dti_wb2apb_regs | c.EXTRA_STANDARD_INCLUDES |  | Extra standard include files (separated by “;”).
dti_wb2apb_regs | c.INSTANCE_VARIABLE_TYPES | 8:uint8_t; 16:unit16_t; 32:uint32_t; 64:unit64_t | Widths and types for instances struct items definition.
// Naming Conventions
dti_wb2apb_regs | c.READ_MACRO_NAME | %(PROJECT_NAME)_READ | Field Read macro name.
dti_wb2apb_regs | c.WRITE_MACRO_NAME | %(PROJECT_NAME)_WRITE | Field Write macro name.
dti_wb2apb_regs | c.BLOCK_STRUCT_NAME | %(BLOCK_NAME)_s | Block struct name.
dti_wb2apb_regs | c.BLOCK_STRUCT_POINTER_NAME | %(BLOCK_NAME)_ptr | Block struct pointer name.
dti_wb2apb_regs | c.FIELD_NAMING | %(REGISTER_NAME)__%(FIELD_NAME) | Naming convention for field macro names.
dti_wb2apb_regs | c.FIELD_MASK_POSTFIX | MASK | Field MASK macro name postfix.
dti_wb2apb_regs | c.FIELD_OFFSET_POSTFIX | OFFSET | Field OFFSET macro name postfix.
dti_wb2apb_regs | c.FIELD_GET_POSTFIX | GET | Field GET method macro name postfix.
dti_wb2apb_regs | c.FIELD_SET_POSTFIX | SET | Field SET method macro name postfix.
dti_wb2apb_regs | c.DEFINE_NAMES_CASE | UPPER | Macro names upper/lower case.